## Sheet1
Front			Back			Cellia Processor Card Connector (DDR2 SODIMM)
Pin	Name	Description	Pin	Name	Description
1	GND	Ground	2	GND	Ground
3	GND	Ground	4	GND	Ground
5	D0	Data Bit 0	6	VD0	VRAM Data Bit 0
7	D1	Data Bit 1	8	VD1	VRAM Data Bit 1
9	D2	Data Bit 2	10	VD2	VRAM Data Bit 2
11	D3	Data Bit 3	12	VD3	VRAM Data Bit 3
13	D4	Data Bit 4	14	VD4	VRAM Data Bit 4
15	D5	Data Bit 5	16	VD5	VRAM Data Bit 5
17	D6	Data Bit 6	18	VD6	VRAM Data Bit 6
19	D7	Data Bit 7	20	VD7	VRAM Data Bit 7
21	D8	Data Bit 8	22	VD8	VRAM Data Bit 8
23	D9	Data Bit 9	24	VD9	VRAM Data Bit 9
25	D10	Data Bit 10	26	VD10	VRAM Data Bit 10
27	D11	Data Bit 11	28	VD11	VRAM Data Bit 11
29	D12	Data Bit 12	30	VD12	VRAM Data Bit 12
31	D13	Data Bit 13	32	VD13	VRAM Data Bit 13
33	D14	Data Bit 14	34	VD14	VRAM Data Bit 14
35	D15	Data Bit 15	36	VD15	VRAM Data Bit 15
37	GND	Ground	38	GND	Ground
39	GND	Ground	40	GND	Ground
KEY NOTCH
41	GND	Ground	42	GND	Ground
43	PWR	Power Supply	44	GND	Ground
45	GND	Ground	46	VA0	VRAM Address Bit 0
47	GND	Ground	48	VA1	VRAM Address Bit 1
49	A0	Address Bit 0	50	VA2	VRAM Address Bit 2
51	A1	Address Bit 1	52	VA3	VRAM Address Bit 3
53	A2	Address Bit 2	54	VA4	VRAM Address Bit 4
55	A3	Address Bit 3	56	VA5	VRAM Address Bit 5
57	A4	Address Bit 4	58	VA6	VRAM Address Bit 6
59	A5	Address Bit 5	60	VA7	VRAM Address Bit 7
61	A6	Address Bit 6	62	VA8	VRAM Address Bit 8
63	A7	Address Bit 7	64	VA9	VRAM Address Bit 9
65	A8	Address Bit 8	66	VA10	VRAM Address Bit 10
67	A9	Address Bit 9	68	VA11	VRAM Address Bit 11
69	A10	Address Bit 10	70	VA12	VRAM Address Bit 12
71	A11	Address Bit 11	72	VA13	VRAM Address Bit 13
73	A12	Address Bit 12	74	VA14	VRAM Address Bit 14
75	A13	Address Bit 13	76	VA15	VRAM Address Bit 15
77	A14	Address Bit 14	78	VA16	VRAM Address Bit 16
79	A15	Address Bit 15	80	VA17	VRAM Address Bit 17
81	A16	Address Bit 16	82	VA18	VRAM Address Bit 18
83	A17	Address Bit 17	84	VA19	VRAM Address Bit 19
85	A18	Address Bit 18	86	VA20	VRAM Address Bit 20
87	A19	Address Bit 19	88	VA21	VRAM Address Bit 21
89	A20	Address Bit 20	90	VA22	VRAM Address Bit 22
91	A21	Address Bit 21	92	VA23	VRAM Address Bit 23
93	A22	Address Bit 22	94	GND	Ground
95	A23	Address Bit 23	96	/VRD	Low Out VRAM Read
97	GND	Ground	98	/VWR	Low Out VRAM Write
99	P0	Port Bit 0	100	GND	Ground
101	P1	Port Bit 1	102	RED0	Red Bit 0
103	P2	Port Bit 2	104	RED1	Red Bit 1
105	P3	Port Bit 3	106	RED2	Red Bit 2
107	P4	Port Bit 4	108	RED3	Red Bit 3
109	P5	Port Bit 5	110	RED4	Red Bit 4
111	P6	Port Bit 6	112	RED5	Red Bit 5
113	P7	Port Bit 7	114	RED6	Red Bit 6
115	P8	Port Bit 8	116	RED7	Red Bit 7
117	P9	Port Bit 9	118	GRN0	Green Bit 0
119	P10	Port Bit 10	120	GRN1	Green Bit 1
121	P11	Port Bit 11	122	GRN2	Green Bit 2
123	P12	Port Bit 12	124	GRN3	Green Bit 3
125	P13	Port Bit 13	126	GRN4	Green Bit 4
127	P14	Port Bit 14	128	GRN5	Green Bit 5
129	P15	Port Bit 15	130	GRN6	Green Bit 6
131	GND	Ground	132	GRN7	Green Bit 7
133	/RD	Low Out Read	134	BLU0	Blue Bit 0
135	/WR	Low Out Write	136	BLU1	Blue Bit 1
137	GND	Ground	138	BLU2	Blue Bit 2
139	/RES	Low In Reset	140	BLU3	Blue Bit 3
141	/ABRT	Low In Abort	142	BLU4	Blue Bit 4
143	/NMI	Low In Non-Mask Interrupt	144	BLU5	Blue Bit 5
145	/IRQ0	Low In Interrupt Req. 0	146	BLU6	Blue Bit 6
147	/IRQ1	Low In Interrupt Req. 1	148	BLU7	Blue Bit 7
149	/IRQ2	Low In Interrupt Req. 2	150	HSYNC	Horizontal Sync
151	/IRQ3	Low In Interrupt Req. 3	152	VSYNC	Vertical Sync
153	/IRQ4	Low In Interrupt Req. 4	154	GND	Ground
155	/IRQ5	Low In Interrupt Req. 5	156	LFAO	Left Front Audio Out
157	/IRQ6	Low In Interrupt Req. 6	158	RFAO	Right Front Audio Out
159	/IRQ7	Low In Interrupt Req. 7	160	LRAO	Left Rear Audio Out
161	/VP	Low Out Vector Pull	162	RRAO	Right Rear Audio Out
163	GND	Ground	164	GND	Ground
165	DP	Data Parity Bit	166	RES	Reserved
167	GND	Ground	168	RES	Reserved
169	RES	Reserved	170	RES	Reserved
171	RES	Reserved	172	RES	Reserved
173	RES	Reserved	174	RES	Reserved
175	RES	Reserved	176	RES	Reserved
177	RES	Reserved	178	RES	Reserved
179	RES	Reserved	180	RES	Reserved
181	RES	Reserved	182	RES	Reserved
183	RES	Reserved	184	GND	Ground
185	RES	Reserved	186	/AD	Low In APU Disable
187	GND	Ground	188	/VD	Low In VPU Disable
189	RDY	Ready	190	GND	Ground
191	/ML	Low Out Memory Lock	192	PHI1O	Phase 1 Out
193	GND	Ground	194	GND	Ground
195	PHI2	Phase 2 In	196	GND	Ground
197	GND	Ground	198	PWR	Power Supply
199	GND	Ground	200	GND	Ground